## Input
Input streams to Unit
Do not modify structure or name of this sheet!
Conditions | Stream 1 | Stream 2 | Stream 3 | Stream 4 | Parameter | Value | Unit | Annotation
Name | MSTR-000
Temperature [K] | 283.15
Pressure [Pa] | 101325
Enthalpy [KJ/Kg] | -44.0287
Components | [mol/s] | [mol/s] | [mol/s] | [mol/s]
Magnesium Sulfate | 2.5615
Water | 39.9359
Magnesium Sulfate Heptahydrate | 0

## Output
Output streams from Unit
Do not modify structure or name of this sheet!
Conditions | Stream 1 | Stream 2 | Stream 3 | Stream 4 | Parameter | Value | Unit | Annotation
Name | MSTR-001 | MSTR-002
Temperature [K] | 283.15 | 0 | 0 | 0
Pressure [Pa] | 101325 | 0 | 0 | 0
Components | [mol/s] | [mol/s] | [mol/s] | [mol/s]
Magnesium Sulfate | 1.4534 | 0
Water | 32.1722 | 0
Magnesium Sulfate Heptahydrate | 0 | 1.1082

## Calculations
Compound | g/mol | TOTAL MASS FLOW RATE
Magnesium Sulfate | 120.366 | 1027.1685
Water | 18
Magnesium Sulfate Heptahydrate | 246.47
Mass Ratio
0.48836
Calculations
Mass Flows IN LIQUID PHASE
Magnesium Sulfate | 308.3231
Water | 718.8454
Magnesium Sulfate Heptahydrate | 0
Mass Flowrates
Feed | 1027.1685
Liq Stream | 754.0366
Solid Stream | 273.1319
Liq Stream
Comp | mol/sec
Magnesium Sulfate | 1.4534
Water | 32.1722
Magnesium Sulfate Heptahydrate | 0
Solid Stream | mol/sec
Magnesium Sulfate | 0
Water | 0
Magnesium Sulfate Heptahydrate | 1.1082